## LiPo Calc
LiPo Discharging tool. V1.0
Capacity | 5200 | Battery capacity mAH
Cells | 3 | Battery cell count (1,2,3 etc)
Volts (Max) | 4.2 | Maximum cell voltage of the battery in Volts. LiPo 4.2, LiPoHV 4.35.
Volts (Min) | 3 | Minimum cell voltage. 3.0 for LiPo
Volts (Start) | 4 | The starting voltage before discharging
Target | 3.7 | The target voltage after discharging
Watts | 100 | Maximum Wattage of the discharger
Watts | Volts | Amps (Draw) | Capacity | mAH | Mins | Hrs:Min
100 | 12 | 8.3333 | 83.33% | 4333.3333 | 31.2 | 0:31
100 | 11.91 | 8.3963 | 80.83% | 4203.3333 | 28.08 | 0:28
100 | 11.82 | 8.4602 | 78.33% | 4073.3333 | 24.96 | 0:25
100 | 11.73 | 8.5251 | 75.83% | 3943.3333 | 21.84 | 0:22
100 | 11.64 | 8.5911 | 73.33% | 3813.3333 | 18.72 | 0:19
100 | 11.55 | 8.658 | 70.83% | 3683.3333 | 15.6 | 0:16
100 | 11.46 | 8.726 | 68.33% | 3553.3333 | 12.48 | 0:12
100 | 11.37 | 8.7951 | 65.83% | 3423.3333 | 9.36 | 0:9
100 | 11.28 | 8.8652 | 63.33% | 3293.3333 | 6.24 | 0:6
100 | 11.19 | 8.9366 | 60.83% | 3163.3333 | 3.12 | 0:3
100 | 11.1 | 9.009 | 58.33% | 3033.3333 | 3.5527e-15 | 0:00
Note on A13: Wattage setting of discharger
Note on B13: Current voltage of the battery
Note on C13: Amps drawn by the discharger based on Watts and Volts
Note on D13: Capacity remaining of the battery
Note on E13: mAH (mili-Amp Hours) remaining charge
Note on F13: Time left in minutes to reach the desired voltage
Note on G13: Time left in hours and minutes to reach the desired voltage